## sin_table_pwm
10 bit base

1023	1023	1023	1023	1023	1023	1023	1023	938	858	781	705	658	611	563	515	467	418	369	320	265	210	131	0	131	210	265	320	369	418	467	515	563	611	658	705	781	858	938	1023	1023	1023	1023	1023	1023	1023	1023	938	858	781	705	658	611	563	515	467	418	369	320	265	210	131	0	131	210	265	320	369	418	467	515	563	611	658	705	781	858	938	1023	1023	1023	1023	1023	1023	1023	1023
0	131	210	265	320	369	418	467	515	563	611	658	705	781	858	938	1023	1023	1023	1023	1023	1023	1023	1023	938	858	781	705	658	611	563	515	467	418	369	320	265	210	131	0	131	210	265	320	369	418	467	515	563	611	658	705	781	858	938	1023	1023	1023	1023	1023	1023	1023	1023	938	858	781	705	658	611	563	515	467	418	369	320	265	210	131

		From Max		1023		To max		399
		From Min		0		To min		0

399	399	399	399	399	399	399	399	399	399	399	399	399	399	399	399	399	365	334	304	274	256	238	219	200	182	163	143	124	103	81	51	0	51	81	103	124	143	163	182	200	219	238	256	274	304	334	365	399	399	399	399	399	399	399	399	399	399	399	399	399	399	399	399	399	399	399	399	399	399	399	399	399	399	399	399	399	399	399	399	399	365	334	304	274	256	238	219	200	182	163	143	124	103	81	51	0	51	81	103	124	143	163	182	200	219	238	256	274	304	334	365	399	399	399	399	399	399	399	399	399	399	399	399	399	399	399	399
0	51	81	103	124	143	163	182	200	219	238	256	274	304	334	365	399	399	399	399	399	399	399	399	399	399	399	399	399	399	399	399	399	399	399	399	399	399	399	399	399	399	399	399	399	399	399	399	399	365	334	304	274	256	238	219	200	182	163	143	124	103	81	51	0	51	81	103	124	143	163	182	200	219	238	256	274	304	334	365	399	399	399	399	399	399	399	399	399	399	399	399	399	399	399	399	399	399	399	399	399	399	399	399	399	399	399	399	399	399	399	399	399	365	334	304	274	256	238	219	200	182	163	143	124	103	81	51

			Fpwm		40000	Hz
			Fosc		16000000	Hz

				prescaler	Top (Fast)	Resolution(Fast)	Top (Phase)	Resolution(Phaset)
				1	399	8	200	7
				8	49	5	25	4
				64	5.25	2	3.125	1
				256	0.5625	Err:502	0.78125	Err:502
				1024	-0.609375	Err:502	0.1953125	Err:502

					step frequency	20000	HZ
					default step angle	1.8	degree/ step

				microstep	steps per rotation	Revolution/ uS	Revolution/ S	RPM
				1	200		100	6000
				2	400		50	3000
				4	800		25	1500
				8	1600		12.5	750
				16	3200		6.25	375
				32	6400		3.125	187.5

## Shift_Register Table
Shift Reg Pins	Higher 8 bit Shift Register
	15	1	2	3	4	5	6	7
	To 7402				To Hbrige		74157: Multiplexer
Bit	7	6	5	4	3	2	1	0
Direction	CNT1	NotCNT1	CNT2	Not CNT2	Enable_A_B	Enable_C_D	Select	Strobe		normal operation table
Forward	1	0	1	0	1	1	0	0		0b10101100,
Forward	1	0	1	0	1	1	0	0		0b10101100,
Forward	1	0	1	0	1	1	0	0		0b10101100,
Forward	1	0	1	0	1	1	0	0		0b10101100,
Forward	1	0	1	0	1	1	0	0		0b10101100,
Forward	1	0	1	0	1	1	0	0		0b10101100,
Forward	1	0	1	0	1	1	0	0		0b10101100,
Forward	1	0	1	0	1	1	0	0		0b10101100,
Forward	1	0	1	0	1	1	0	0		0b10101100,
Forward	1	0	1	0	1	1	0	0		0b10101100,
Forward	1	0	1	0	1	1	0	0		0b10101100,
Forward	1	0	1	0	1	1	0	0		0b10101100,
Forward	1	0	1	0	1	1	0	0		0b10101100,
Forward	1	0	1	0	1	1	0	0		0b10101100,
Forward	1	0	1	0	1	1	0	0		0b10101100,
Forward	1	0	1	0	1	1	0	0		0b10101100,
Forward	1	0	1	0	1	1	0	0		0b10101100,
Forward	1	0	1	0	1	1	0	0		0b10101100,
Forward	1	0	1	0	1	1	0	0		0b10101100,
Forward	1	0	1	0	1	1	0	0		0b10101100,
Forward	1	0	1	0	1	1	0	0		0b10101100,
Forward	1	0	1	0	1	1	0	0		0b10101100,
Forward	1	0	1	0	1	1	0	0		0b10101100,
Forward	1	0	1	0	1	1	0	0		0b10101100,
Forward	1	0	1	0	1	1	0	0		0b10101100,
Forward	1	0	1	0	1	1	0	0		0b10101100,
Forward	1	0	1	0	1	1	0	0		0b10101100,
Forward	1	0	1	0	1	1	0	0		0b10101100,
Forward	1	0	1	0	1	1	0	0		0b10101100,
Forward	1	0	1	0	1	1	0	0		0b10101100,
Forward	1	0	1	0	1	1	0	0		0b10101100,
Forward	1	0	1	0	1	1	0	0		0b10101100,
Forward	1	0	1	0	1	1	0	0		0b10101100,
Forward	0	1	1	0	1	1	0	0		0b01101100,
Forward	0	1	1	0	1	1	0	0		0b01101100,
Forward	0	1	1	0	1	1	0	0		0b01101100,
Forward	0	1	1	0	1	1	0	0		0b01101100,
Forward	0	1	1	0	1	1	0	0		0b01101100,
Forward	0	1	1	0	1	1	0	0		0b01101100,
Forward	0	1	1	0	1	1	0	0		0b01101100,
Forward	0	1	1	0	1	1	0	0		0b01101100,
Forward	0	1	1	0	1	1	0	0		0b01101100,
Forward	0	1	1	0	1	1	0	0		0b01101100,
Forward	0	1	1	0	1	1	0	0		0b01101100,
Forward	0	1	1	0	1	1	0	0		0b01101100,
Forward	0	1	1	0	1	1	0	0		0b01101100,
Forward	0	1	1	0	1	1	0	0		0b01101100,
Forward	0	1	1	0	1	1	0	0		0b01101100,
Forward	0	1	1	0	1	1	0	0		0b01101100,
Forward	0	1	1	0	1	1	0	0		0b01101100,
Forward	0	1	1	0	1	1	0	0		0b01101100,
Forward	0	1	1	0	1	1	0	0		0b01101100,
Forward	0	1	1	0	1	1	0	0		0b01101100,
Forward	0	1	1	0	1	1	0	0		0b01101100,
Forward	0	1	1	0	1	1	0	0		0b01101100,
Forward	0	1	1	0	1	1	0	0		0b01101100,
Forward	0	1	1	0	1	1	0	0		0b01101100,
Forward	0	1	1	0	1	1	0	0		0b01101100,
Forward	0	1	1	0	1	1	0	0		0b01101100,
Forward	0	1	1	0	1	1	0	0		0b01101100,
Forward	0	1	1	0	1	1	0	0		0b01101100,
Forward	0	1	1	0	1	1	0	0		0b01101100,
Forward	0	1	1	0	1	1	0	0		0b01101100,
Forward	0	1	1	0	1	1	0	0		0b01101100,
Forward	0	1	1	0	1	1	0	0		0b01101100,
Forward	0	1	0	1	1	1	0	0		0b01011100,
Forward	0	1	0	1	1	1	0	0		0b01011100,
Forward	0	1	0	1	1	1	0	0		0b01011100,
Forward	0	1	0	1	1	1	0	0		0b01011100,
Forward	0	1	0	1	1	1	0	0		0b01011100,
Forward	0	1	0	1	1	1	0	0		0b01011100,
Forward	0	1	0	1	1	1	0	0		0b01011100,
Forward	0	1	0	1	1	1	0	0		0b01011100,
Forward	0	1	0	1	1	1	0	0		0b01011100,
Forward	0	1	0	1	1	1	0	0		0b01011100,
Forward	0	1	0	1	1	1	0	0		0b01011100,
Forward	0	1	0	1	1	1	0	0		0b01011100,
Forward	0	1	0	1	1	1	0	0		0b01011100,
Forward	0	1	0	1	1	1	0	0		0b01011100,
Forward	0	1	0	1	1	1	0	0		0b01011100,
Forward	0	1	0	1	1	1	0	0		0b01011100,
Forward	0	1	0	1	1	1	0	0		0b01011100,
Forward	0	1	0	1	1	1	0	0		0b01011100,
Forward	0	1	0	1	1	1	0	0		0b01011100,
Forward	0	1	0	1	1	1	0	0		0b01011100,
Forward	0	1	0	1	1	1	0	0		0b01011100,
Forward	0	1	0	1	1	1	0	0		0b01011100,
Forward	0	1	0	1	1	1	0	0		0b01011100,
Forward	0	1	0	1	1	1	0	0		0b01011100,
Forward	0	1	0	1	1	1	0	0		0b01011100,
Forward	0	1	0	1	1	1	0	0		0b01011100,
Forward	0	1	0	1	1	1	0	0		0b01011100,
Forward	0	1	0	1	1	1	0	0		0b01011100,
Forward	0	1	0	1	1	1	0	0		0b01011100,
Forward	0	1	0	1	1	1	0	0		0b01011100,
Forward	0	1	0	1	1	1	0	0		0b01011100,
Forward	0	1	0	1	1	1	0	0		0b01011100,
Forward	1	0	0	1	1	1	0	0		0b10011100,
Forward	1	0	0	1	1	1	0	0		0b10011100,
Forward	1	0	0	1	1	1	0	0		0b10011100,
Forward	1	0	0	1	1	1	0	0		0b10011100,
Forward	1	0	0	1	1	1	0	0		0b10011100,
Forward	1	0	0	1	1	1	0	0		0b10011100,
Forward	1	0	0	1	1	1	0	0		0b10011100,
Forward	1	0	0	1	1	1	0	0		0b10011100,
Forward	1	0	0	1	1	1	0	0		0b10011100,
Forward	1	0	0	1	1	1	0	0		0b10011100,
Forward	1	0	0	1	1	1	0	0		0b10011100,
Forward	1	0	0	1	1	1	0	0		0b10011100,
Forward	1	0	0	1	1	1	0	0		0b10011100,
Forward	1	0	0	1	1	1	0	0		0b10011100,
Forward	1	0	0	1	1	1	0	0		0b10011100,
Forward	1	0	0	1	1	1	0	0		0b10011100,
Forward	1	0	0	1	1	1	0	0		0b10011100,
Forward	1	0	0	1	1	1	0	0		0b10011100,
Forward	1	0	0	1	1	1	0	0		0b10011100,
Forward	1	0	0	1	1	1	0	0		0b10011100,
Forward	1	0	0	1	1	1	0	0		0b10011100,
Forward	1	0	0	1	1	1	0	0		0b10011100,
Forward	1	0	0	1	1	1	0	0		0b10011100,
Forward	1	0	0	1	1	1	0	0		0b10011100,
Forward	1	0	0	1	1	1	0	0		0b10011100,
Forward	1	0	0	1	1	1	0	0		0b10011100,
Forward	1	0	0	1	1	1	0	0		0b10011100,
Forward	1	0	0	1	1	1	0	0		0b10011100,
Forward	1	0	0	1	1	1	0	0		0b10011100,
Forward	1	0	0	1	1	1	0	0		0b10011100,
Forward	1	0	0	1	1	1	0	0		0b10011100,
Reverse	1	0	0	1	1	1	0	0		0b10011100,
Reverse	1	0	0	1	1	1	0	0		0b10011100,
Reverse	1	0	0	1	1	1	0	0		0b10011100,
Reverse	1	0	0	1	1	1	0	0		0b10011100,
Reverse	1	0	0	1	1	1	0	0		0b10011100,
Reverse	1	0	0	1	1	1	0	0		0b10011100,
Reverse	1	0	0	1	1	1	0	0		0b10011100,
Reverse	1	0	0	1	1	1	0	0		0b10011100,
Reverse	1	0	0	1	1	1	0	0		0b10011100,
Reverse	1	0	0	1	1	1	0	0		0b10011100,
Reverse	1	0	0	1	1	1	0	0		0b10011100,
Reverse	1	0	0	1	1	1	0	0		0b10011100,
Reverse	1	0	0	1	1	1	0	0		0b10011100,
Reverse	1	0	0	1	1	1	0	0		0b10011100,
Reverse	1	0	0	1	1	1	0	0		0b10011100,
Reverse	1	0	0	1	1	1	0	0		0b10011100,
Reverse	1	0	0	1	1	1	0	0		0b10011100,
Reverse	1	0	0	1	1	1	0	0		0b10011100,
Reverse	1	0	0	1	1	1	0	0		0b10011100,
Reverse	1	0	0	1	1	1	0	0		0b10011100,
Reverse	1	0	0	1	1	1	0	0		0b10011100,
Reverse	1	0	0	1	1	1	0	0		0b10011100,
Reverse	1	0	0	1	1	1	0	0		0b10011100,
Reverse	1	0	0	1	1	1	0	0		0b10011100,
Reverse	1	0	0	1	1	1	0	0		0b10011100,
Reverse	1	0	0	1	1	1	0	0		0b10011100,
Reverse	1	0	0	1	1	1	0	0		0b10011100,
Reverse	1	0	0	1	1	1	0	0		0b10011100,
Reverse	1	0	0	1	1	1	0	0		0b10011100,
Reverse	1	0	0	1	1	1	0	0		0b10011100,
Reverse	1	0	0	1	1	1	0	0		0b10011100,
Reverse	1	0	0	1	1	1	0	0		0b10011100,
Reverse	1	0	0	1	1	1	0	0		0b10011100,
Reverse	0	1	0	1	1	1	0	0		0b01011100,
Reverse	0	1	0	1	1	1	0	0		0b01011100,
Reverse	0	1	0	1	1	1	0	0		0b01011100,
Reverse	0	1	0	1	1	1	0	0		0b01011100,
Reverse	0	1	0	1	1	1	0	0		0b01011100,
Reverse	0	1	0	1	1	1	0	0		0b01011100,
Reverse	0	1	0	1	1	1	0	0		0b01011100,
Reverse	0	1	0	1	1	1	0	0		0b01011100,
Reverse	0	1	0	1	1	1	0	0		0b01011100,
Reverse	0	1	0	1	1	1	0	0		0b01011100,
Reverse	0	1	0	1	1	1	0	0		0b01011100,
Reverse	0	1	0	1	1	1	0	0		0b01011100,
Reverse	0	1	0	1	1	1	0	0		0b01011100,
Reverse	0	1	0	1	1	1	0	0		0b01011100,
Reverse	0	1	0	1	1	1	0	0		0b01011100,
Reverse	0	1	0	1	1	1	0	0		0b01011100,
Reverse	0	1	0	1	1	1	0	0		0b01011100,
Reverse	0	1	0	1	1	1	0	0		0b01011100,
Reverse	0	1	0	1	1	1	0	0		0b01011100,
Reverse	0	1	0	1	1	1	0	0		0b01011100,
Reverse	0	1	0	1	1	1	0	0		0b01011100,
Reverse	0	1	0	1	1	1	0	0		0b01011100,
Reverse	0	1	0	1	1	1	0	0		0b01011100,
Reverse	0	1	0	1	1	1	0	0		0b01011100,
Reverse	0	1	0	1	1	1	0	0		0b01011100,
Reverse	0	1	0	1	1	1	0	0		0b01011100,
Reverse	0	1	0	1	1	1	0	0		0b01011100,
Reverse	0	1	0	1	1	1	0	0		0b01011100,
Reverse	0	1	0	1	1	1	0	0		0b01011100,
Reverse	0	1	0	1	1	1	0	0		0b01011100,
Reverse	0	1	0	1	1	1	0	0		0b01011100,
Reverse	0	1	0	1	1	1	0	0		0b01011100,
Reverse	0	1	1	0	1	1	0	0		0b01101100,
Reverse	0	1	1	0	1	1	0	0		0b01101100,
Reverse	0	1	1	0	1	1	0	0		0b01101100,
Reverse	0	1	1	0	1	1	0	0		0b01101100,
Reverse	0	1	1	0	1	1	0	0		0b01101100,
Reverse	0	1	1	0	1	1	0	0		0b01101100,
Reverse	0	1	1	0	1	1	0	0		0b01101100,
Reverse	0	1	1	0	1	1	0	0		0b01101100,
Reverse	0	1	1	0	1	1	0	0		0b01101100,
Reverse	0	1	1	0	1	1	0	0		0b01101100,
Reverse	0	1	1	0	1	1	0	0		0b01101100,
Reverse	0	1	1	0	1	1	0	0		0b01101100,
Reverse	0	1	1	0	1	1	0	0		0b01101100,
Reverse	0	1	1	0	1	1	0	0		0b01101100,
Reverse	0	1	1	0	1	1	0	0		0b01101100,
Reverse	0	1	1	0	1	1	0	0		0b01101100,
Reverse	0	1	1	0	1	1	0	0		0b01101100,
Reverse	0	1	1	0	1	1	0	0		0b01101100,
Reverse	0	1	1	0	1	1	0	0		0b01101100,
Reverse	0	1	1	0	1	1	0	0		0b01101100,
Reverse	0	1	1	0	1	1	0	0		0b01101100,
Reverse	0	1	1	0	1	1	0	0		0b01101100,
Reverse	0	1	1	0	1	1	0	0		0b01101100,
Reverse	0	1	1	0	1	1	0	0		0b01101100,
Reverse	0	1	1	0	1	1	0	0		0b01101100,
Reverse	0	1	1	0	1	1	0	0		0b01101100,
Reverse	0	1	1	0	1	1	0	0		0b01101100,
Reverse	0	1	1	0	1	1	0	0		0b01101100,
Reverse	0	1	1	0	1	1	0	0		0b01101100,
Reverse	0	1	1	0	1	1	0	0		0b01101100,
Reverse	0	1	1	0	1	1	0	0		0b01101100,
Reverse	0	1	1	0	1	1	0	0		0b01101100,
Reverse	1	0	1	0	1	1	0	0		0b10101100,
Reverse	1	0	1	0	1	1	0	0		0b10101100,
Reverse	1	0	1	0	1	1	0	0		0b10101100,
Reverse	1	0	1	0	1	1	0	0		0b10101100,
Reverse	1	0	1	0	1	1	0	0		0b10101100,
Reverse	1	0	1	0	1	1	0	0		0b10101100,
Reverse	1	0	1	0	1	1	0	0		0b10101100,
Reverse	1	0	1	0	1	1	0	0		0b10101100,
Reverse	1	0	1	0	1	1	0	0		0b10101100,
Reverse	1	0	1	0	1	1	0	0		0b10101100,
Reverse	1	0	1	0	1	1	0	0		0b10101100,
Reverse	1	0	1	0	1	1	0	0		0b10101100,
Reverse	1	0	1	0	1	1	0	0		0b10101100,
Reverse	1	0	1	0	1	1	0	0		0b10101100,
Reverse	1	0	1	0	1	1	0	0		0b10101100,
Reverse	1	0	1	0	1	1	0	0		0b10101100,
Reverse	1	0	1	0	1	1	0	0		0b10101100,
Reverse	1	0	1	0	1	1	0	0		0b10101100,
Reverse	1	0	1	0	1	1	0	0		0b10101100,
Reverse	1	0	1	0	1	1	0	0		0b10101100,
Reverse	1	0	1	0	1	1	0	0		0b10101100,
Reverse	1	0	1	0	1	1	0	0		0b10101100,
Reverse	1	0	1	0	1	1	0	0		0b10101100,
Reverse	1	0	1	0	1	1	0	0		0b10101100,
Reverse	1	0	1	0	1	1	0	0		0b10101100,
Reverse	1	0	1	0	1	1	0	0		0b10101100,
Reverse	1	0	1	0	1	1	0	0		0b10101100,
Reverse	1	0	1	0	1	1	0	0		0b10101100,
Reverse	1	0	1	0	1	1	0	0		0b10101100,
Reverse	1	0	1	0	1	1	0	0		0b10101100,
Reverse	1	0	1	0	1	1	0	0		0b10101100,

## decay_mode_table
				Fast Decay enabled by activating reverse transistors/FETs	Slow, Decay enabled by low side transistors/FETS			Dead Time PAttern
		AH1 AL1	BH1 BL1	AH2 AL2	BH2 BL2					Fast Decay	Slow, Decay		Select channel B to disable PWM	Dsiable all gates rest dont care	Fast decay Table	Slow, Decay Table	Dead time table
	Direction	CNT1	NotCNT1	CNT2	Not CNT2	CCP1	CCP2	CCP1 decay	CCP2 Decay	CNT1 NotCNT1 CNT2 Not CNT2	CNT1 NotCNT1 CNT2 Not CNT2	Enable_A_B Enable_C_D	Select Strobe	Enable_A_B Enable_C_D			xxxx00xx
Forward	Forward	1	0	1	0	399	0	Mixed,	Slow,	0110	0000	11	10	00	0b01101110,	0b00001110,	0b00000010,
Forward	Forward	1	0	1	0	399	51	Mixed,	Slow,	0110	0000	11	10	00	0b01101110,	0b00001110,	0b00000010,
Forward	Forward	1	0	1	0	399	81	Mixed,	Slow,	0110	0000	11	10	00	0b01101110,	0b00001110,	0b00000010,
Forward	Forward	1	0	1	0	399	103	Mixed,	Slow,	0110	0000	11	10	00	0b01101110,	0b00001110,	0b00000010,
Forward	Forward	1	0	1	0	399	124	Mixed,	Slow,	0110	0000	11	10	00	0b01101110,	0b00001110,	0b00000010,
Forward	Forward	1	0	1	0	399	143	Mixed,	Slow,	0110	0000	11	10	00	0b01101110,	0b00001110,	0b00000010,
Forward	Forward	1	0	1	0	399	163	Mixed,	Slow,	0110	0000	11	10	00	0b01101110,	0b00001110,	0b00000010,
Forward	Forward	1	0	1	0	399	182	Mixed,	Slow,	0110	0000	11	10	00	0b01101110,	0b00001110,	0b00000010,
Forward	Forward	1	0	1	0	399	200	Mixed,	Slow,	0110	0000	11	10	00	0b01101110,	0b00001110,	0b00000010,
Forward	Forward	1	0	1	0	399	219	Mixed,	Slow,	0110	0000	11	10	00	0b01101110,	0b00001110,	0b00000010,
Forward	Forward	1	0	1	0	399	238	Mixed,	Slow,	0110	0000	11	10	00	0b01101110,	0b00001110,	0b00000010,
Forward	Forward	1	0	1	0	399	256	Mixed,	Slow,	0110	0000	11	10	00	0b01101110,	0b00001110,	0b00000010,
Forward	Forward	1	0	1	0	399	274	Mixed,	Slow,	0110	0000	11	10	00	0b01101110,	0b00001110,	0b00000010,
Forward	Forward	1	0	1	0	399	304	Mixed,	Slow,	0110	0000	11	10	00	0b01101110,	0b00001110,	0b00000010,
Forward	Forward	1	0	1	0	399	334	Mixed,	Slow,	0110	0000	11	10	00	0b01101110,	0b00001110,	0b00000010,
Forward	Forward	1	0	1	0	399	365	Mixed,	Slow,	0110	0000	11	10	00	0b01101110,	0b00001110,	0b00000010,
Forward	Forward	1	0	1	0	399	399	Mixed,	Slow,	0110	0000	11	10	00	0b01101110,	0b00001110,	0b00000010,
Forward	Forward	1	0	1	0	365	399	Mixed,	Slow,	0110	0000	11	10	00	0b01101110,	0b00001110,	0b00000010,
Forward	Forward	1	0	1	0	334	399	Mixed,	Slow,	0110	0000	11	10	00	0b01101110,	0b00001110,	0b00000010,
Forward	Forward	1	0	1	0	304	399	Mixed,	Slow,	0110	0000	11	10	00	0b01101110,	0b00001110,	0b00000010,
Forward	Forward	1	0	1	0	274	399	Mixed,	Slow,	0110	0000	11	10	00	0b01101110,	0b00001110,	0b00000010,
Forward	Forward	1	0	1	0	256	399	Mixed,	Slow,	0110	0000	11	10	00	0b01101110,	0b00001110,	0b00000010,
Forward	Forward	1	0	1	0	238	399	Mixed,	Slow,	0110	0000	11	10	00	0b01101110,	0b00001110,	0b00000010,
Forward	Forward	1	0	1	0	219	399	Mixed,	Slow,	0110	0000	11	10	00	0b01101110,	0b00001110,	0b00000010,
Forward	Forward	1	0	1	0	200	399	Mixed,	Slow,	0110	0000	11	10	00	0b01101110,	0b00001110,	0b00000010,
Forward	Forward	1	0	1	0	182	399	Mixed,	Slow,	0110	0000	11	10	00	0b01101110,	0b00001110,	0b00000010,
Forward	Forward	1	0	1	0	163	399	Mixed,	Slow,	0110	0000	11	10	00	0b01101110,	0b00001110,	0b00000010,
Forward	Forward	1	0	1	0	143	399	Mixed,	Slow,	0110	0000	11	10	00	0b01101110,	0b00001110,	0b00000010,
Forward	Forward	1	0	1	0	124	399	Mixed,	Slow,	0110	0000	11	10	00	0b01101110,	0b00001110,	0b00000010,
Forward	Forward	1	0	1	0	103	399	Mixed,	Slow,	0110	0000	11	10	00	0b01101110,	0b00001110,	0b00000010,
Forward	Forward	1	0	1	0	81	399	Mixed,	Slow,	0110	0000	11	10	00	0b01101110,	0b00001110,	0b00000010,
Forward	Forward	1	0	1	0	51	399	Mixed,	Slow,	0110	0000	11	10	00	0b01101110,	0b00001110,	0b00000010,
Forward	Forward	1	0	1	0	0	399	Mixed,	Slow,	0110	0000	11	10	00	0b01101110,	0b00001110,	0b00000010,
Forward	Forward	0	1	1	0	51	399	Slow,	Mixed,	1010	0000	11	10	00	0b10101110,	0b00001110,	0b00000010,
Forward	Forward	0	1	1	0	81	399	Slow,	Mixed,	1010	0000	11	10	00	0b10101110,	0b00001110,	0b00000010,
Forward	Forward	0	1	1	0	103	399	Slow,	Mixed,	1010	0000	11	10	00	0b10101110,	0b00001110,	0b00000010,
Forward	Forward	0	1	1	0	124	399	Slow,	Mixed,	1010	0000	11	10	00	0b10101110,	0b00001110,	0b00000010,
Forward	Forward	0	1	1	0	143	399	Slow,	Mixed,	1010	0000	11	10	00	0b10101110,	0b00001110,	0b00000010,
Forward	Forward	0	1	1	0	163	399	Slow,	Mixed,	1010	0000	11	10	00	0b10101110,	0b00001110,	0b00000010,
Forward	Forward	0	1	1	0	182	399	Slow,	Mixed,	1010	0000	11	10	00	0b10101110,	0b00001110,	0b00000010,
Forward	Forward	0	1	1	0	200	399	Slow,	Mixed,	1010	0000	11	10	00	0b10101110,	0b00001110,	0b00000010,
Forward	Forward	0	1	1	0	219	399	Slow,	Mixed,	1010	0000	11	10	00	0b10101110,	0b00001110,	0b00000010,
Forward	Forward	0	1	1	0	238	399	Slow,	Mixed,	1010	0000	11	10	00	0b10101110,	0b00001110,	0b00000010,
Forward	Forward	0	1	1	0	256	399	Slow,	Mixed,	1010	0000	11	10	00	0b10101110,	0b00001110,	0b00000010,
Forward	Forward	0	1	1	0	274	399	Slow,	Mixed,	1010	0000	11	10	00	0b10101110,	0b00001110,	0b00000010,
Forward	Forward	0	1	1	0	304	399	Slow,	Mixed,	1010	0000	11	10	00	0b10101110,	0b00001110,	0b00000010,
Forward	Forward	0	1	1	0	334	399	Slow,	Mixed,	1010	0000	11	10	00	0b10101110,	0b00001110,	0b00000010,
Forward	Forward	0	1	1	0	365	399	Slow,	Mixed,	1010	0000	11	10	00	0b10101110,	0b00001110,	0b00000010,
Forward	Forward	0	1	1	0	399	399	Slow,	Mixed,	1010	0000	11	10	00	0b10101110,	0b00001110,	0b00000010,
Forward	Forward	0	1	1	0	399	365	Slow,	Mixed,	1010	0000	11	10	00	0b10101110,	0b00001110,	0b00000010,
Forward	Forward	0	1	1	0	399	334	Slow,	Mixed,	1010	0000	11	10	00	0b10101110,	0b00001110,	0b00000010,
Forward	Forward	0	1	1	0	399	304	Slow,	Mixed,	1010	0000	11	10	00	0b10101110,	0b00001110,	0b00000010,
Forward	Forward	0	1	1	0	399	274	Slow,	Mixed,	1010	0000	11	10	00	0b10101110,	0b00001110,	0b00000010,
Forward	Forward	0	1	1	0	399	256	Slow,	Mixed,	1010	0000	11	10	00	0b10101110,	0b00001110,	0b00000010,
Forward	Forward	0	1	1	0	399	238	Slow,	Mixed,	1010	0000	11	10	00	0b10101110,	0b00001110,	0b00000010,
Forward	Forward	0	1	1	0	399	219	Slow,	Mixed,	1010	0000	11	10	00	0b10101110,	0b00001110,	0b00000010,
Forward	Forward	0	1	1	0	399	200	Slow,	Mixed,	1010	0000	11	10	00	0b10101110,	0b00001110,	0b00000010,
Forward	Forward	0	1	1	0	399	182	Slow,	Mixed,	1010	0000	11	10	00	0b10101110,	0b00001110,	0b00000010,
Forward	Forward	0	1	1	0	399	163	Slow,	Mixed,	1010	0000	11	10	00	0b10101110,	0b00001110,	0b00000010,
Forward	Forward	0	1	1	0	399	143	Slow,	Mixed,	1010	0000	11	10	00	0b10101110,	0b00001110,	0b00000010,
Forward	Forward	0	1	1	0	399	124	Slow,	Mixed,	1010	0000	11	10	00	0b10101110,	0b00001110,	0b00000010,
Forward	Forward	0	1	1	0	399	103	Slow,	Mixed,	1010	0000	11	10	00	0b10101110,	0b00001110,	0b00000010,
Forward	Forward	0	1	1	0	399	81	Slow,	Mixed,	1010	0000	11	10	00	0b10101110,	0b00001110,	0b00000010,
Forward	Forward	0	1	1	0	399	51	Slow,	Mixed,	1010	0000	11	10	00	0b10101110,	0b00001110,	0b00000010,
Forward	Forward	0	1	1	0	399	0	Slow,	Slow,	1010	0000	11	10	00	0b10101110,	0b00001110,	0b00000010,
Forward	Forward	0	1	0	1	399	51	Mixed,	Slow,	1001	0000	11	10	00	0b10011110,	0b00001110,	0b00000010,
Forward	Forward	0	1	0	1	399	81	Mixed,	Slow,	1001	0000	11	10	00	0b10011110,	0b00001110,	0b00000010,
Forward	Forward	0	1	0	1	399	103	Mixed,	Slow,	1001	0000	11	10	00	0b10011110,	0b00001110,	0b00000010,
Forward	Forward	0	1	0	1	399	124	Mixed,	Slow,	1001	0000	11	10	00	0b10011110,	0b00001110,	0b00000010,
Forward	Forward	0	1	0	1	399	143	Mixed,	Slow,	1001	0000	11	10	00	0b10011110,	0b00001110,	0b00000010,
Forward	Forward	0	1	0	1	399	163	Mixed,	Slow,	1001	0000	11	10	00	0b10011110,	0b00001110,	0b00000010,
Forward	Forward	0	1	0	1	399	182	Mixed,	Slow,	1001	0000	11	10	00	0b10011110,	0b00001110,	0b00000010,
Forward	Forward	0	1	0	1	399	200	Mixed,	Slow,	1001	0000	11	10	00	0b10011110,	0b00001110,	0b00000010,
Forward	Forward	0	1	0	1	399	219	Mixed,	Slow,	1001	0000	11	10	00	0b10011110,	0b00001110,	0b00000010,
Forward	Forward	0	1	0	1	399	238	Mixed,	Slow,	1001	0000	11	10	00	0b10011110,	0b00001110,	0b00000010,
Forward	Forward	0	1	0	1	399	256	Mixed,	Slow,	1001	0000	11	10	00	0b10011110,	0b00001110,	0b00000010,
Forward	Forward	0	1	0	1	399	274	Mixed,	Slow,	1001	0000	11	10	00	0b10011110,	0b00001110,	0b00000010,
Forward	Forward	0	1	0	1	399	304	Mixed,	Slow,	1001	0000	11	10	00	0b10011110,	0b00001110,	0b00000010,
Forward	Forward	0	1	0	1	399	334	Mixed,	Slow,	1001	0000	11	10	00	0b10011110,	0b00001110,	0b00000010,
Forward	Forward	0	1	0	1	399	365	Mixed,	Slow,	1001	0000	11	10	00	0b10011110,	0b00001110,	0b00000010,
Forward	Forward	0	1	0	1	399	399	Mixed,	Slow,	1001	0000	11	10	00	0b10011110,	0b00001110,	0b00000010,
Forward	Forward	0	1	0	1	365	399	Mixed,	Slow,	1001	0000	11	10	00	0b10011110,	0b00001110,	0b00000010,
Forward	Forward	0	1	0	1	334	399	Mixed,	Slow,	1001	0000	11	10	00	0b10011110,	0b00001110,	0b00000010,
Forward	Forward	0	1	0	1	304	399	Mixed,	Slow,	1001	0000	11	10	00	0b10011110,	0b00001110,	0b00000010,
Forward	Forward	0	1	0	1	274	399	Mixed,	Slow,	1001	0000	11	10	00	0b10011110,	0b00001110,	0b00000010,
Forward	Forward	0	1	0	1	256	399	Mixed,	Slow,	1001	0000	11	10	00	0b10011110,	0b00001110,	0b00000010,
Forward	Forward	0	1	0	1	238	399	Mixed,	Slow,	1001	0000	11	10	00	0b10011110,	0b00001110,	0b00000010,
Forward	Forward	0	1	0	1	219	399	Mixed,	Slow,	1001	0000	11	10	00	0b10011110,	0b00001110,	0b00000010,
Forward	Forward	0	1	0	1	200	399	Mixed,	Slow,	1001	0000	11	10	00	0b10011110,	0b00001110,	0b00000010,
Forward	Forward	0	1	0	1	182	399	Mixed,	Slow,	1001	0000	11	10	00	0b10011110,	0b00001110,	0b00000010,
Forward	Forward	0	1	0	1	163	399	Mixed,	Slow,	1001	0000	11	10	00	0b10011110,	0b00001110,	0b00000010,
Forward	Forward	0	1	0	1	143	399	Mixed,	Slow,	1001	0000	11	10	00	0b10011110,	0b00001110,	0b00000010,
Forward	Forward	0	1	0	1	124	399	Mixed,	Slow,	1001	0000	11	10	00	0b10011110,	0b00001110,	0b00000010,
Forward	Forward	0	1	0	1	103	399	Mixed,	Slow,	1001	0000	11	10	00	0b10011110,	0b00001110,	0b00000010,
Forward	Forward	0	1	0	1	81	399	Mixed,	Slow,	1001	0000	11	10	00	0b10011110,	0b00001110,	0b00000010,
Forward	Forward	0	1	0	1	51	399	Mixed,	Slow,	1001	0000	11	10	00	0b10011110,	0b00001110,	0b00000010,
Forward	Forward	0	1	0	1	0	399	Mixed,	Slow,	1001	0000	11	10	00	0b10011110,	0b00001110,	0b00000010,
Forward	Forward	1	0	0	1	51	399	Slow,	Mixed,	0101	0000	11	10	00	0b01011110,	0b00001110,	0b00000010,
Forward	Forward	1	0	0	1	81	399	Slow,	Mixed,	0101	0000	11	10	00	0b01011110,	0b00001110,	0b00000010,
Forward	Forward	1	0	0	1	103	399	Slow,	Mixed,	0101	0000	11	10	00	0b01011110,	0b00001110,	0b00000010,
Forward	Forward	1	0	0	1	124	399	Slow,	Mixed,	0101	0000	11	10	00	0b01011110,	0b00001110,	0b00000010,
Forward	Forward	1	0	0	1	143	399	Slow,	Mixed,	0101	0000	11	10	00	0b01011110,	0b00001110,	0b00000010,
Forward	Forward	1	0	0	1	163	399	Slow,	Mixed,	0101	0000	11	10	00	0b01011110,	0b00001110,	0b00000010,
Forward	Forward	1	0	0	1	182	399	Slow,	Mixed,	0101	0000	11	10	00	0b01011110,	0b00001110,	0b00000010,
Forward	Forward	1	0	0	1	200	399	Slow,	Mixed,	0101	0000	11	10	00	0b01011110,	0b00001110,	0b00000010,
Forward	Forward	1	0	0	1	219	399	Slow,	Mixed,	0101	0000	11	10	00	0b01011110,	0b00001110,	0b00000010,
Forward	Forward	1	0	0	1	238	399	Slow,	Mixed,	0101	0000	11	10	00	0b01011110,	0b00001110,	0b00000010,
Forward	Forward	1	0	0	1	256	399	Slow,	Mixed,	0101	0000	11	10	00	0b01011110,	0b00001110,	0b00000010,
Forward	Forward	1	0	0	1	274	399	Slow,	Mixed,	0101	0000	11	10	00	0b01011110,	0b00001110,	0b00000010,
Forward	Forward	1	0	0	1	304	399	Slow,	Mixed,	0101	0000	11	10	00	0b01011110,	0b00001110,	0b00000010,
Forward	Forward	1	0	0	1	334	399	Slow,	Mixed,	0101	0000	11	10	00	0b01011110,	0b00001110,	0b00000010,
Forward	Forward	1	0	0	1	365	399	Slow,	Mixed,	0101	0000	11	10	00	0b01011110,	0b00001110,	0b00000010,
Forward	Forward	1	0	0	1	399	399	Slow,	Mixed,	0101	0000	11	10	00	0b01011110,	0b00001110,	0b00000010,
Forward	Forward	1	0	0	1	399	365	Slow,	Mixed,	0101	0000	11	10	00	0b01011110,	0b00001110,	0b00000010,
Forward	Forward	1	0	0	1	399	334	Slow,	Mixed,	0101	0000	11	10	00	0b01011110,	0b00001110,	0b00000010,
Forward	Forward	1	0	0	1	399	304	Slow,	Mixed,	0101	0000	11	10	00	0b01011110,	0b00001110,	0b00000010,
Forward	Forward	1	0	0	1	399	274	Slow,	Mixed,	0101	0000	11	10	00	0b01011110,	0b00001110,	0b00000010,
Forward	Forward	1	0	0	1	399	256	Slow,	Mixed,	0101	0000	11	10	00	0b01011110,	0b00001110,	0b00000010,
Forward	Forward	1	0	0	1	399	238	Slow,	Mixed,	0101	0000	11	10	00	0b01011110,	0b00001110,	0b00000010,
Forward	Forward	1	0	0	1	399	219	Slow,	Mixed,	0101	0000	11	10	00	0b01011110,	0b00001110,	0b00000010,
Forward	Forward	1	0	0	1	399	200	Slow,	Mixed,	0101	0000	11	10	00	0b01011110,	0b00001110,	0b00000010,
Forward	Forward	1	0	0	1	399	182	Slow,	Mixed,	0101	0000	11	10	00	0b01011110,	0b00001110,	0b00000010,
Forward	Forward	1	0	0	1	399	163	Slow,	Mixed,	0101	0000	11	10	00	0b01011110,	0b00001110,	0b00000010,
Forward	Forward	1	0	0	1	399	143	Slow,	Mixed,	0101	0000	11	10	00	0b01011110,	0b00001110,	0b00000010,
Forward	Forward	1	0	0	1	399	124	Slow,	Mixed,	0101	0000	11	10	00	0b01011110,	0b00001110,	0b00000010,
Forward	Forward	1	0	0	1	399	103	Slow,	Mixed,	0101	0000	11	10	00	0b01011110,	0b00001110,	0b00000010,
Forward	Forward	1	0	0	1	399	81	Slow,	Mixed,	0101	0000	11	10	00	0b01011110,	0b00001110,	0b00000010,
Forward	Forward	1	0	0	1	399	51	Slow,	Mixed,	0101	0000	11	10	00	0b01011110,	0b00001110,	0b00000010,
Reverse	Reverse	1	0	0	1	399	0	Mixed,	Slow,	0101	0000	11	10	00	0b01011110,	0b00001110,	0b00000010,
Reverse	Reverse	1	0	0	1	399	51	Mixed,	Slow,	0101	0000	11	10	00	0b01011110,	0b00001110,	0b00000010,
Reverse	Reverse	1	0	0	1	399	81	Mixed,	Slow,	0101	0000	11	10	00	0b01011110,	0b00001110,	0b00000010,
Reverse	Reverse	1	0	0	1	399	103	Mixed,	Slow,	0101	0000	11	10	00	0b01011110,	0b00001110,	0b00000010,
Reverse	Reverse	1	0	0	1	399	124	Mixed,	Slow,	0101	0000	11	10	00	0b01011110,	0b00001110,	0b00000010,
Reverse	Reverse	1	0	0	1	399	143	Mixed,	Slow,	0101	0000	11	10	00	0b01011110,	0b00001110,	0b00000010,
Reverse	Reverse	1	0	0	1	399	163	Mixed,	Slow,	0101	0000	11	10	00	0b01011110,	0b00001110,	0b00000010,
Reverse	Reverse	1	0	0	1	399	182	Mixed,	Slow,	0101	0000	11	10	00	0b01011110,	0b00001110,	0b00000010,
Reverse	Reverse	1	0	0	1	399	200	Mixed,	Slow,	0101	0000	11	10	00	0b01011110,	0b00001110,	0b00000010,
Reverse	Reverse	1	0	0	1	399	219	Mixed,	Slow,	0101	0000	11	10	00	0b01011110,	0b00001110,	0b00000010,
Reverse	Reverse	1	0	0	1	399	238	Mixed,	Slow,	0101	0000	11	10	00	0b01011110,	0b00001110,	0b00000010,
Reverse	Reverse	1	0	0	1	399	256	Mixed,	Slow,	0101	0000	11	10	00	0b01011110,	0b00001110,	0b00000010,
Reverse	Reverse	1	0	0	1	399	274	Mixed,	Slow,	0101	0000	11	10	00	0b01011110,	0b00001110,	0b00000010,
Reverse	Reverse	1	0	0	1	399	304	Mixed,	Slow,	0101	0000	11	10	00	0b01011110,	0b00001110,	0b00000010,
Reverse	Reverse	1	0	0	1	399	334	Mixed,	Slow,	0101	0000	11	10	00	0b01011110,	0b00001110,	0b00000010,
Reverse	Reverse	1	0	0	1	399	365	Mixed,	Slow,	0101	0000	11	10	00	0b01011110,	0b00001110,	0b00000010,
Reverse	Reverse	1	0	0	1	399	399	Mixed,	Slow,	0101	0000	11	10	00	0b01011110,	0b00001110,	0b00000010,
Reverse	Reverse	1	0	0	1	365	399	Mixed,	Slow,	0101	0000	11	10	00	0b01011110,	0b00001110,	0b00000010,
Reverse	Reverse	1	0	0	1	334	399	Mixed,	Slow,	0101	0000	11	10	00	0b01011110,	0b00001110,	0b00000010,
Reverse	Reverse	1	0	0	1	304	399	Mixed,	Slow,	0101	0000	11	10	00	0b01011110,	0b00001110,	0b00000010,
Reverse	Reverse	1	0	0	1	274	399	Mixed,	Slow,	0101	0000	11	10	00	0b01011110,	0b00001110,	0b00000010,
Reverse	Reverse	1	0	0	1	256	399	Mixed,	Slow,	0101	0000	11	10	00	0b01011110,	0b00001110,	0b00000010,
Reverse	Reverse	1	0	0	1	238	399	Mixed,	Slow,	0101	0000	11	10	00	0b01011110,	0b00001110,	0b00000010,
Reverse	Reverse	1	0	0	1	219	399	Mixed,	Slow,	0101	0000	11	10	00	0b01011110,	0b00001110,	0b00000010,
Reverse	Reverse	1	0	0	1	200	399	Mixed,	Slow,	0101	0000	11	10	00	0b01011110,	0b00001110,	0b00000010,
Reverse	Reverse	1	0	0	1	182	399	Mixed,	Slow,	0101	0000	11	10	00	0b01011110,	0b00001110,	0b00000010,
Reverse	Reverse	1	0	0	1	163	399	Mixed,	Slow,	0101	0000	11	10	00	0b01011110,	0b00001110,	0b00000010,
Reverse	Reverse	1	0	0	1	143	399	Mixed,	Slow,	0101	0000	11	10	00	0b01011110,	0b00001110,	0b00000010,
Reverse	Reverse	1	0	0	1	124	399	Mixed,	Slow,	0101	0000	11	10	00	0b01011110,	0b00001110,	0b00000010,
Reverse	Reverse	1	0	0	1	103	399	Mixed,	Slow,	0101	0000	11	10	00	0b01011110,	0b00001110,	0b00000010,
Reverse	Reverse	1	0	0	1	81	399	Mixed,	Slow,	0101	0000	11	10	00	0b01011110,	0b00001110,	0b00000010,
Reverse	Reverse	1	0	0	1	51	399	Mixed,	Slow,	0101	0000	11	10	00	0b01011110,	0b00001110,	0b00000010,
Reverse	Reverse	1	0	0	1	0	399	Slow,	Mixed,	0101	0000	11	10	00	0b01011110,	0b00001110,	0b00000010,
Reverse	Reverse	0	1	0	1	51	399	Slow,	Mixed,	1001	0000	11	10	00	0b10011110,	0b00001110,	0b00000010,
Reverse	Reverse	0	1	0	1	81	399	Slow,	Mixed,	1001	0000	11	10	00	0b10011110,	0b00001110,	0b00000010,
Reverse	Reverse	0	1	0	1	103	399	Slow,	Mixed,	1001	0000	11	10	00	0b10011110,	0b00001110,	0b00000010,
Reverse	Reverse	0	1	0	1	124	399	Slow,	Mixed,	1001	0000	11	10	00	0b10011110,	0b00001110,	0b00000010,
Reverse	Reverse	0	1	0	1	143	399	Slow,	Mixed,	1001	0000	11	10	00	0b10011110,	0b00001110,	0b00000010,
Reverse	Reverse	0	1	0	1	163	399	Slow,	Mixed,	1001	0000	11	10	00	0b10011110,	0b00001110,	0b00000010,
Reverse	Reverse	0	1	0	1	182	399	Slow,	Mixed,	1001	0000	11	10	00	0b10011110,	0b00001110,	0b00000010,
Reverse	Reverse	0	1	0	1	200	399	Slow,	Mixed,	1001	0000	11	10	00	0b10011110,	0b00001110,	0b00000010,
Reverse	Reverse	0	1	0	1	219	399	Slow,	Mixed,	1001	0000	11	10	00	0b10011110,	0b00001110,	0b00000010,
Reverse	Reverse	0	1	0	1	238	399	Slow,	Mixed,	1001	0000	11	10	00	0b10011110,	0b00001110,	0b00000010,
Reverse	Reverse	0	1	0	1	256	399	Slow,	Mixed,	1001	0000	11	10	00	0b10011110,	0b00001110,	0b00000010,
Reverse	Reverse	0	1	0	1	274	399	Slow,	Mixed,	1001	0000	11	10	00	0b10011110,	0b00001110,	0b00000010,
Reverse	Reverse	0	1	0	1	304	399	Slow,	Mixed,	1001	0000	11	10	00	0b10011110,	0b00001110,	0b00000010,
Reverse	Reverse	0	1	0	1	334	399	Slow,	Mixed,	1001	0000	11	10	00	0b10011110,	0b00001110,	0b00000010,
Reverse	Reverse	0	1	0	1	365	399	Slow,	Mixed,	1001	0000	11	10	00	0b10011110,	0b00001110,	0b00000010,
Reverse	Reverse	0	1	0	1	399	399	Slow,	Mixed,	1001	0000	11	10	00	0b10011110,	0b00001110,	0b00000010,
Reverse	Reverse	0	1	0	1	399	365	Slow,	Mixed,	1001	0000	11	10	00	0b10011110,	0b00001110,	0b00000010,
Reverse	Reverse	0	1	0	1	399	334	Slow,	Mixed,	1001	0000	11	10	00	0b10011110,	0b00001110,	0b00000010,
Reverse	Reverse	0	1	0	1	399	304	Slow,	Mixed,	1001	0000	11	10	00	0b10011110,	0b00001110,	0b00000010,
Reverse	Reverse	0	1	0	1	399	274	Slow,	Mixed,	1001	0000	11	10	00	0b10011110,	0b00001110,	0b00000010,
Reverse	Reverse	0	1	0	1	399	256	Slow,	Mixed,	1001	0000	11	10	00	0b10011110,	0b00001110,	0b00000010,
Reverse	Reverse	0	1	0	1	399	238	Slow,	Mixed,	1001	0000	11	10	00	0b10011110,	0b00001110,	0b00000010,
Reverse	Reverse	0	1	0	1	399	219	Slow,	Mixed,	1001	0000	11	10	00	0b10011110,	0b00001110,	0b00000010,
Reverse	Reverse	0	1	0	1	399	200	Slow,	Mixed,	1001	0000	11	10	00	0b10011110,	0b00001110,	0b00000010,
Reverse	Reverse	0	1	0	1	399	182	Slow,	Mixed,	1001	0000	11	10	00	0b10011110,	0b00001110,	0b00000010,
Reverse	Reverse	0	1	0	1	399	163	Slow,	Mixed,	1001	0000	11	10	00	0b10011110,	0b00001110,	0b00000010,
Reverse	Reverse	0	1	0	1	399	143	Slow,	Mixed,	1001	0000	11	10	00	0b10011110,	0b00001110,	0b00000010,
Reverse	Reverse	0	1	0	1	399	124	Slow,	Mixed,	1001	0000	11	10	00	0b10011110,	0b00001110,	0b00000010,
Reverse	Reverse	0	1	0	1	399	103	Slow,	Mixed,	1001	0000	11	10	00	0b10011110,	0b00001110,	0b00000010,
Reverse	Reverse	0	1	0	1	399	81	Slow,	Mixed,	1001	0000	11	10	00	0b10011110,	0b00001110,	0b00000010,
Reverse	Reverse	0	1	0	1	399	51	Slow,	Mixed,	1001	0000	11	10	00	0b10011110,	0b00001110,	0b00000010,
Reverse	Reverse	0	1	0	1	399	0	Mixed,	Slow,	1001	0000	11	10	00	0b10011110,	0b00001110,	0b00000010,
Reverse	Reverse	0	1	1	0	399	51	Mixed,	Slow,	1010	0000	11	10	00	0b10101110,	0b00001110,	0b00000010,
Reverse	Reverse	0	1	1	0	399	81	Mixed,	Slow,	1010	0000	11	10	00	0b10101110,	0b00001110,	0b00000010,
Reverse	Reverse	0	1	1	0	399	103	Mixed,	Slow,	1010	0000	11	10	00	0b10101110,	0b00001110,	0b00000010,
Reverse	Reverse	0	1	1	0	399	124	Mixed,	Slow,	1010	0000	11	10	00	0b10101110,	0b00001110,	0b00000010,
Reverse	Reverse	0	1	1	0	399	143	Mixed,	Slow,	1010	0000	11	10	00	0b10101110,	0b00001110,	0b00000010,
Reverse	Reverse	0	1	1	0	399	163	Mixed,	Slow,	1010	0000	11	10	00	0b10101110,	0b00001110,	0b00000010,
Reverse	Reverse	0	1	1	0	399	182	Mixed,	Slow,	1010	0000	11	10	00	0b10101110,	0b00001110,	0b00000010,
Reverse	Reverse	0	1	1	0	399	200	Mixed,	Slow,	1010	0000	11	10	00	0b10101110,	0b00001110,	0b00000010,
Reverse	Reverse	0	1	1	0	399	219	Mixed,	Slow,	1010	0000	11	10	00	0b10101110,	0b00001110,	0b00000010,
Reverse	Reverse	0	1	1	0	399	238	Mixed,	Slow,	1010	0000	11	10	00	0b10101110,	0b00001110,	0b00000010,
Reverse	Reverse	0	1	1	0	399	256	Mixed,	Slow,	1010	0000	11	10	00	0b10101110,	0b00001110,	0b00000010,
Reverse	Reverse	0	1	1	0	399	274	Mixed,	Slow,	1010	0000	11	10	00	0b10101110,	0b00001110,	0b00000010,
Reverse	Reverse	0	1	1	0	399	304	Mixed,	Slow,	1010	0000	11	10	00	0b10101110,	0b00001110,	0b00000010,
Reverse	Reverse	0	1	1	0	399	334	Mixed,	Slow,	1010	0000	11	10	00	0b10101110,	0b00001110,	0b00000010,
Reverse	Reverse	0	1	1	0	399	365	Mixed,	Slow,	1010	0000	11	10	00	0b10101110,	0b00001110,	0b00000010,
Reverse	Reverse	0	1	1	0	399	399	Mixed,	Slow,	1010	0000	11	10	00	0b10101110,	0b00001110,	0b00000010,
Reverse	Reverse	0	1	1	0	365	399	Mixed,	Slow,	1010	0000	11	10	00	0b10101110,	0b00001110,	0b00000010,
Reverse	Reverse	0	1	1	0	334	399	Mixed,	Slow,	1010	0000	11	10	00	0b10101110,	0b00001110,	0b00000010,
Reverse	Reverse	0	1	1	0	304	399	Mixed,	Slow,	1010	0000	11	10	00	0b10101110,	0b00001110,	0b00000010,
Reverse	Reverse	0	1	1	0	274	399	Mixed,	Slow,	1010	0000	11	10	00	0b10101110,	0b00001110,	0b00000010,
Reverse	Reverse	0	1	1	0	256	399	Mixed,	Slow,	1010	0000	11	10	00	0b10101110,	0b00001110,	0b00000010,
Reverse	Reverse	0	1	1	0	238	399	Mixed,	Slow,	1010	0000	11	10	00	0b10101110,	0b00001110,	0b00000010,
Reverse	Reverse	0	1	1	0	219	399	Mixed,	Slow,	1010	0000	11	10	00	0b10101110,	0b00001110,	0b00000010,
Reverse	Reverse	0	1	1	0	200	399	Mixed,	Slow,	1010	0000	11	10	00	0b10101110,	0b00001110,	0b00000010,
Reverse	Reverse	0	1	1	0	182	399	Mixed,	Slow,	1010	0000	11	10	00	0b10101110,	0b00001110,	0b00000010,
Reverse	Reverse	0	1	1	0	163	399	Mixed,	Slow,	1010	0000	11	10	00	0b10101110,	0b00001110,	0b00000010,
Reverse	Reverse	0	1	1	0	143	399	Mixed,	Slow,	1010	0000	11	10	00	0b10101110,	0b00001110,	0b00000010,
Reverse	Reverse	0	1	1	0	124	399	Mixed,	Slow,	1010	0000	11	10	00	0b10101110,	0b00001110,	0b00000010,
Reverse	Reverse	0	1	1	0	103	399	Mixed,	Slow,	1010	0000	11	10	00	0b10101110,	0b00001110,	0b00000010,
Reverse	Reverse	0	1	1	0	81	399	Mixed,	Slow,	1010	0000	11	10	00	0b10101110,	0b00001110,	0b00000010,
Reverse	Reverse	0	1	1	0	51	399	Mixed,	Slow,	1010	0000	11	10	00	0b10101110,	0b00001110,	0b00000010,
Reverse	Reverse	0	1	1	0	0	399	Slow,	Mixed,	1010	0000	11	10	00	0b10101110,	0b00001110,	0b00000010,
Reverse	Reverse	1	0	1	0	51	399	Slow,	Mixed,	0110	0000	11	10	00	0b01101110,	0b00001110,	0b00000010,
Reverse	Reverse	1	0	1	0	81	399	Slow,	Mixed,	0110	0000	11	10	00	0b01101110,	0b00001110,	0b00000010,
Reverse	Reverse	1	0	1	0	103	399	Slow,	Mixed,	0110	0000	11	10	00	0b01101110,	0b00001110,	0b00000010,
Reverse	Reverse	1	0	1	0	124	399	Slow,	Mixed,	0110	0000	11	10	00	0b01101110,	0b00001110,	0b00000010,
Reverse	Reverse	1	0	1	0	143	399	Slow,	Mixed,	0110	0000	11	10	00	0b01101110,	0b00001110,	0b00000010,
Reverse	Reverse	1	0	1	0	163	399	Slow,	Mixed,	0110	0000	11	10	00	0b01101110,	0b00001110,	0b00000010,
Reverse	Reverse	1	0	1	0	182	399	Slow,	Mixed,	0110	0000	11	10	00	0b01101110,	0b00001110,	0b00000010,
Reverse	Reverse	1	0	1	0	200	399	Slow,	Mixed,	0110	0000	11	10	00	0b01101110,	0b00001110,	0b00000010,
Reverse	Reverse	1	0	1	0	219	399	Slow,	Mixed,	0110	0000	11	10	00	0b01101110,	0b00001110,	0b00000010,
Reverse	Reverse	1	0	1	0	238	399	Slow,	Mixed,	0110	0000	11	10	00	0b01101110,	0b00001110,	0b00000010,
Reverse	Reverse	1	0	1	0	256	399	Slow,	Mixed,	0110	0000	11	10	00	0b01101110,	0b00001110,	0b00000010,
Reverse	Reverse	1	0	1	0	274	399	Slow,	Mixed,	0110	0000	11	10	00	0b01101110,	0b00001110,	0b00000010,
Reverse	Reverse	1	0	1	0	304	399	Slow,	Mixed,	0110	0000	11	10	00	0b01101110,	0b00001110,	0b00000010,
Reverse	Reverse	1	0	1	0	334	399	Slow,	Mixed,	0110	0000	11	10	00	0b01101110,	0b00001110,	0b00000010,
Reverse	Reverse	1	0	1	0	365	399	Slow,	Mixed,	0110	0000	11	10	00	0b01101110,	0b00001110,	0b00000010,
Reverse	Reverse	1	0	1	0	399	399	Slow,	Mixed,	0110	0000	11	10	00	0b01101110,	0b00001110,	0b00000010,
Reverse	Reverse	1	0	1	0	399	365	Slow,	Mixed,	0110	0000	11	10	00	0b01101110,	0b00001110,	0b00000010,
Reverse	Reverse	1	0	1	0	399	334	Slow,	Mixed,	0110	0000	11	10	00	0b01101110,	0b00001110,	0b00000010,
Reverse	Reverse	1	0	1	0	399	304	Slow,	Mixed,	0110	0000	11	10	00	0b01101110,	0b00001110,	0b00000010,
Reverse	Reverse	1	0	1	0	399	274	Slow,	Mixed,	0110	0000	11	10	00	0b01101110,	0b00001110,	0b00000010,
Reverse	Reverse	1	0	1	0	399	256	Slow,	Mixed,	0110	0000	11	10	00	0b01101110,	0b00001110,	0b00000010,
Reverse	Reverse	1	0	1	0	399	238	Slow,	Mixed,	0110	0000	11	10	00	0b01101110,	0b00001110,	0b00000010,
Reverse	Reverse	1	0	1	0	399	219	Slow,	Mixed,	0110	0000	11	10	00	0b01101110,	0b00001110,	0b00000010,
Reverse	Reverse	1	0	1	0	399	200	Slow,	Mixed,	0110	0000	11	10	00	0b01101110,	0b00001110,	0b00000010,
Reverse	Reverse	1	0	1	0	399	182	Slow,	Mixed,	0110	0000	11	10	00	0b01101110,	0b00001110,	0b00000010,
Reverse	Reverse	1	0	1	0	399	163	Slow,	Mixed,	0110	0000	11	10	00	0b01101110,	0b00001110,	0b00000010,
Reverse	Reverse	1	0	1	0	399	143	Slow,	Mixed,	0110	0000	11	10	00	0b01101110,	0b00001110,	0b00000010,
Reverse	Reverse	1	0	1	0	399	124	Slow,	Mixed,	0110	0000	11	10	00	0b01101110,	0b00001110,	0b00000010,
Reverse	Reverse	1	0	1	0	399	103	Slow,	Mixed,	0110	0000	11	10	00	0b01101110,	0b00001110,	0b00000010,
Reverse	Reverse	1	0	1	0	399	81	Slow,	Mixed,	0110	0000	11	10	00	0b01101110,	0b00001110,	0b00000010,
Reverse	Reverse	1	0	1	0	399	51	Slow,	Mixed,	0110	0000	11	10	00	0b01101110,	0b00001110,	0b00000010,

## Sheet4
Step_table_normal_forward		0b10101100,	0b10101100,	0b10101100,	0b10101100,	0b10101100,	0b10101100,	0b10101100,	0b10101100,	0b01101100,	0b01101100,	0b01101100,	0b01101100,	0b01101100,	0b01101100,	0b01101100,	0b01101100,	0b01011100,	0b01011100,	0b01011100,	0b01011100,	0b01011100,	0b01011100,	0b01011100,	0b01011100,	0b10011100,	0b10011100,	0b10011100,	0b10011100,	0b10011100,	0b10011100,	0b10011100,	0b10011100,
Step_table_normal_reverse		0b10011100,	0b10011100,	0b10011100,	0b10011100,	0b10011100,	0b10011100,	0b10011100,	0b10011100,	0b01011100,	0b01011100,	0b01011100,	0b01011100,	0b01011100,	0b01011100,	0b01011100,	0b01011100,	0b01101100,	0b01101100,	0b01101100,	0b01101100,	0b01101100,	0b01101100,	0b01101100,	0b01101100,	0b10101100,	0b10101100,	0b10101100,	0b10101100,	0b10101100,	0b10101100,	0b10101100,	0b10101100,
Step_table_fast_deacy_forward		0b01101110,	0b01101110,	0b01101110,	0b01101110,	0b01101110,	0b01101110,	0b01101110,	0b01101110,	0b10101110,	0b10101110,	0b10101110,	0b10101110,	0b10101110,	0b10101110,	0b10101110,	0b10101110,	0b10011110,	0b10011110,	0b10011110,	0b10011110,	0b10011110,	0b10011110,	0b10011110,	0b10011110,	0b01011110,	0b01011110,	0b01011110,	0b01011110,	0b01011110,	0b01011110,	0b01011110,	0b01011110,
Step_table_fast_deacy_reverse		0b01011110,	0b01011110,	0b01011110,	0b01011110,	0b01011110,	0b01011110,	0b01011110,	0b01011110,	0b10011110,	0b10011110,	0b10011110,	0b10011110,	0b10011110,	0b10011110,	0b10011110,	0b10011110,	0b10101110,	0b10101110,	0b10101110,	0b10101110,	0b10101110,	0b10101110,	0b10101110,	0b10101110,	0b01101110,	0b01101110,	0b01101110,	0b01101110,	0b01101110,	0b01101110,	0b01101110,	0b01101110,
decay_table_Sin_PhaseA_forward
		Mixed,	Mixed,	Mixed,	Mixed,	Mixed,	Mixed,	Mixed,	Mixed,	Slow,	Slow,	Slow,	Slow,	Slow,	Slow,	Slow,	Slow,	Mixed,	Mixed,	Mixed,	Mixed,	Mixed,	Mixed,	Mixed,	Mixed,	Slow,	Slow,	Slow,	Slow,	Slow,	Slow,	Slow,	Slow,
decay_modes decay_table_Sin_PhaseA_reverse[128]
		Mixed,	Mixed,	Mixed,	Mixed,	Mixed,	Mixed,	Mixed,	Mixed,	Slow,	Slow,	Slow,	Slow,	Slow,	Slow,	Slow,	Slow,	Mixed,	Mixed,	Mixed,	Mixed,	Mixed,	Mixed,	Mixed,	Mixed,	Slow,	Slow,	Slow,	Slow,	Slow,	Slow,	Slow,	Slow,
decay_modes decay_table_Sin_PhaseB_forward
		Slow,	Slow,	Slow,	Slow,	Slow,	Slow,	Slow,	Slow,	Mixed,	Mixed,	Mixed,	Mixed,	Mixed,	Mixed,	Mixed,	Mixed,	Slow,	Slow,	Slow,	Slow,	Slow,	Slow,	Slow,	Slow,	Mixed,	Mixed,	Mixed,	Mixed,	Mixed,	Mixed,	Mixed,	Mixed,
decay_modes decay_table_Sin_PhaseB_reverse
		Slow,	Slow,	Slow,	Slow,	Slow,	Slow,	Slow,	Slow,	Mixed,	Mixed,	Mixed,	Mixed,	Mixed,	Mixed,	Mixed,	Mixed,	Slow,	Slow,	Slow,	Slow,	Slow,	Slow,	Slow,	Slow,	Mixed,	Mixed,	Mixed,	Mixed,	Mixed,	Mixed,	Mixed,	Mixed,